## Project_Outputs
Fitted | Quantity | Designator | Description | Manufacturer | Value | Manufacturer Part Number | Alternate Manufacturer | Alternate Part Number | Alternate Part Description
Fitted | 1 | C3 | CAP CER 4.7UF 6.3V X5R 0201 | Murata | 4.7uF | GRM035R60J475ME15J | KYOCERA AVX | CM03X5R475M06AH055 | CAP CER 4.7UF 6.3V X5R 0201
Fitted | 1 | C4 | CAP CER 1UF 10V X5R 0201 | Murata | 1uF | GRM033R61A105ME15 | Samsung | CL03A105MQ3CSNH | CAP CER 1UF 6.3V X5R 0201
Fitted | 1 | C19 | CAP CER 1PF 25V C0G/NP0 0201 | Murata | 1pF | GJM0335C1E1R0BB01D | Johanson | 250R05L1R0BV4T | CAP CER 1PF 25V C0G/NP0 0201
Fitted | 1 | C21 | FIXED IND 2.2NH 600MA 120MOHM SM | Murata | 2.2nH | LQP03HQ2N2B02 | TDK | ‎MHQ0603P2N2BT000‎ | FIXED IND 2.2NH 700MA 150MOHM SM
Fitted | 1 | C27 | CAP CER 3PF 25V C0G/NP0 0201 | Murata | 3pF | GJM0335C1E3R0BB01D | Johanson | 250R05L3R0BV4T | CAP CER 3PF 25V C0G/NP0 0201
Fitted | 1 | C31 | CAP CER 2.6PF 50V C0G/NP0 0201 | Murata | 2.6pF | GRM0335C1H2R6BA01D | Samsung | CL03C2R6BA3GNNC | CAP CER 2.6PF 25V C0G/NP0 0201
Fitted | 1 | FB1 | FERRITE BEAD 330 OHM 1.2A 0402 1LN | Murata | 330OHM @ 100MHz | BLM15PX331SN1D | TDK | MPZ1005S331ET000 | FERRITE BEAD 330 OHM 0402 1LN
Fitted | 1 | FB3 | FERRITE BEAD 240 OHM 0201 1LN | Murata | 240 Ohm @ 100MHz | BLM03AX241SN1# | TDK | MMZ0603S241CT000 | FERRITE BEAD 240 OHM 0201 1LN
Fitted | 1 | J2 | RF SHIELD | BI-LINK | RF SHIELD | DWG-B32-022
Fitted | 1 | L1 | FIXED IND 4.7UH 1.2A 275MOHM SMD 0805 | Murata | 4.7uH | LQM21PN4R7MGH | Taiyo Yuden | CB2012T4R7M | FIXED IND 4.7UH 580MA 520MOHM SM
Fitted | 1 | L2 | FIXED IND 2.4NH 600MA 120MOHM SM | Murata | 2.4nH | LQP03HQ2N4B02# | TDK | MHQ0603P2N4BT000 | FIXED IND 2.4NH 700MA 150MOHM SM 0201
Fitted | 1 | L3 | RES 0 OHM JUMPER 1/16W 0402 | Yageo | 0R | RC0402JR-070RL | TE Connectivity | CRG0402ZR | RES SMD 0 OHM JUMPER 1/16W 0402
Fitted | 1 | R3 | RES SMD 0 OHM JUMPER 1/20W 0201 | Panasonic | 0R | ERJ-1GN0R00C
Fitted | 1 | R4 | RES SMD 30K OHM 1% 1/20W 0201 | Panasonic | 30K | ERJ-1GNF3002C | Yageo | RC0201FR-0730KL | RES 30K OHM 1% 1/20W 0201
Fitted | 1 | U1 | IC SIP 1M MCU BT5 ZigBee Radio QFN48 | Microchip Technology | PIC32CX1012BZ18048 | PIC32CX1012BZ25048
Fitted | 1 | XC1 | CRYSTAL 16.0000MHZ 8PF SMD | Tai-Saw Technology Co., LTD | 16MHz | TZ2761D | Jauch Quartz | Q 16,0-JXS21-8-10/15-T1-WA-LF | CRYSTAL 16.0000MHZ 8PF SMD
Fitted | 2 | C25, C26 | CAP CER 2.2PF 50V C0G/NP0 0201 | Murata | 2.2pF | GJM0335C1H2R2BB01 | Johanson | 250R05L2R2BV4T | CAP CER 2.2PF 25V C0G/NP0 0201
Fitted | 2 | C29, C30 | CAP CER 8.2PF 25V C0G/NP0 0201 | Murata | 8.2pF | GRM0335C1E8R2BA01D | Yageo | CC0201DRNPO8BN8R2‎ | CAP CER 8.2PF 25V C0G/NPO 0201
Fitted | 2 | R1, R2 | RES SMD 10K OHM 1% 1/20W 0201 | Panasonic | 10K | ERJ-1GEF1002C
Fitted | 3 | C5, C8, C10 | CAP CER 10UF 6.3V X5R 0402 | Murata | 10uF | GRM155R61A106ME11# | Yageo | CC0402MRX5R6BB106 | CAP CER 10UF 10V X5R 0402
Fitted | 6 | C2, C6, C7, C9, C11, C13 | CAP CER 0.1UF 16V X5R 0201 | Murata | 0.1uF | GRM033R61C104KE84D | Murata | GRM033R61A104ME15D | CAP CER 0.1UF 10V X5R 0201
Fitted | 6 | C12, C14, C15, C16, C17, C18 | CAP CER 1UF 10V X5R 0201 | Murata | 1uF | GRM033R61A105ME15 | Murata | GRM033R60J105MEA2D | CAP CER 1UF 6.3V X5R 0201
Not Fitted | 0 | C1, C33 | CAP CER 0201
Not Fitted | 0 | C32 | CAP CER 0.1UF 16V X5R 0201 | Murata | 0.1uF | GRM033R61C104KE84D | Murata | GRM033R61A104ME15D | CAP CER 0.1UF 10V X5R 0201
Not Fitted | 0 | FB2 | FERRITE BEAD 240 OHM 0201 1LN | Murata | 240 Ohm @ 100MHz | BLM03AX241SN1# | TDK | MMZ0603S241CT000 | FERRITE BEAD 240 OHM 0201 1LN
Not Fitted | 0 | R5, R6 | RES SMD 4.7K OHM 1% 1/20W 0201 | Panasonic | 4.7K | ERJ-1GEF4701C
Not Fitted | 0 | U2 | IC AUTHENTICATION CHIP 8UDFN | Microchip Technology | ATECC608A | ATECC608A-MAHDA-S